## Sheet1
ITEM | DESCRIPTION | QTY | UNIT | RATE | AMOUNT
RETAINING WALL 1 SECTION
SUBSTRUCTURES (All Provisional)
| Excavation |  |  |  |  | 0
A | Excavate for foundations trenches: not exceeding 1.5m deep | 33 | CM | 300 | 9900
B | Trim sides to slope not exceeding 15 degrees from vertical and cart away from site to where directed | 150 | SM | 200 | 30000
Disposal of excavated material
C | Return fill in and ram in excavations | 74 | CM | 200 | 14800
D | Load and cart away surplus material | 33 | CM | 200 | 6600
E | Allow for keeping the whole of the excavation free from mud, water and fallen materials |  | ITEM |  | 5000
F | Allow for planking and strutting sides of excavation |  | ITEM |  | 5000
Filling
G | Treat surface with an approved insecticide applied in accordance with the manufacturer's instructions and subject to a TEN YEAR guarantee | 92 | SM | 200 | 18400
CONCRETE WORKS
Insitu Concrete
H | 50mm thick concrete blinding to surfaces of strip foundation (mix 1:3:6) | 60 | SM | 300 | 18000
Vibrated Reinforced Concrete: (mix 1:1.5:3) grade 25 (20mm aggregate): in-
I | Strip footing | 12 | CM | 13000 | 156000
J | Retaining wall | 28 | CM | 13000 | 364000
Reinforcement
High tensile steel bar reinforcement to B.S4461 including cutting, beinding and tying wire
K | Assorted bar reinforcement | 4000 | KG | 145 | 580000
Formwork
Sawn cypress timber formwork as described. Allow for setting to curve where required, strutting, fillets, nails, etc to
L | Sides of foundation strip | 56 | SM | 550 | 30800
M | Sides of retaining wall | 184 | SM | 550 | 101200
N | 100mm weep hole through retaining walls | 142 | NO | 150 | 21300
O | Granite stone pitching in cement and sand 1:3 to sloping sides of excavation | 150 | SM | 1500 | 225000
| Carried Forward To Collection |  |  |  | 1586000
ITEM | DESCRIPTION | QTY | UNIT | RATE | AMOUNT
WALK WAYS
SUBSTRUCTURES (All Provisional)
| Excavation |  |  |  |  | 0
A | Clear site of all bushes, tufts and any small or large trees, including grubbing out roots and burn on site where directed | 450 | SM | 90 | 40500
B | Excavate to reduce levels; not exceeding 200mm deep and cart away from site to where directed | 450 | SM | 100 | 45000
Surface treatment
C | Grade and compact sub-grade or filling to falls, crossfalls and slopes : compact to : 90% MDD | 450 | SM | 500 | 225000
Hardcore filling
D | 300mm Thick hand packed hardcore : graded to falls, crossfalls and chambers : compacted to 100% MDD in 150 mm thick layers | 132 | CM | 1500 | 198000
E | 50mm thick murram blinding | 450 | SM | 170 | 76500
F | Approved pre-cast concrete paving blocks 50mm thick high strength 25 N/mm square to KS 02-827 including 30mm thick sand layer | 450 | SM | 1350 | 607500
G | 125 x 250 mm pre-cast concrete kerb rounded on one corner laid on and including concrete 1:3:6 base size 525 x 100mm haunched up behind; including all necessary excavations,formwork and painting | 500 | LM | 1000 | 500000
H | Provide minimum 150mm diameter undergroung drainage pipes encased in concrete surround with grated inlets and outlets across the walkways as per design | 73 | LM | 300 | 21900
| Carried Forward To Collection |  |  |  | 1714400
ITEM | DESCRIPTION | QTY | UNIT | RATE | AMOUNT
2 NO RAMPS
SUBSTRUCTURES (All Provisional)
Site Preparation
A | Clear site of all bushes, tufts and any small or large trees, including grubbing out roots and burn on site where directed | 8 | SM | 1000 | 8000
B | Excavate to reduce levels; not exceeding 150mm deep and cart away from site to where directed | 40 | SM | 70 | 2800
C | Excavate for foundations trenches: not exceeding 1.5m deep | 12 | CM | 300 | 3600
D | Excavate for column bases: not exceeding 1.5m deep | 62 | CM | 300 | 18600
Disposal of excavated material
E | Return fill in and ram in excavations | 36 | CM | 200 | 7200
F | Load and cart away surplus material | 38 | CM | 200 | 7600
Disposal of Water
G | Allow for keeping the whole of the excavation free from mud, water and fallen materials |  | ITEM |  | 5000
Planking and strutting
H | Allow for planking and strutting sides of excavation |  | ITEM |  | 5000
Filling
I | 300mm thick approved imported hardcore fill consolidated in 150 mm thick layers | 6 | CM | 350 | 2100
J | 50mm thick murram dust or any other equal and approved material in blinding surface of hardcore | 20 | SM | 200 | 4000
K | Treat surface of hardcore with an approved insecticide applied in accordance with the manufacturer's instructions and subject to a TEN YEAR guarantee | 20 | SM | 200 | 4000
| Carried Forward To Collection |  |  |  | 67900
ITEM | DESCRIPTION | QTY | UNIT | RATE | AMOUNT
CONCRETE WORKS
Insitu Concrete
A | 50mm thick concrete blinding to surfaces of strip foundation and column bases (mix 1:3:6) | 48 | SM | 300 | 14400
Insitu Vibrated Reinforced Concrete: (mix 1:1.5:3) grade 25 (20mm aggregate):in-
B | 150mm floor slab as directed by engineer | 20 | SM | 1700 | 34000
C | Strip footing | 2 | CM | 12300 | 24600
D | Column bases | 12 | CM | 12300 | 147600
E | Columns substructure and superstructure | 12 | CM | 12300 | 147600
E | Beams | 14 | CM | 12300 | 172200
F | 150mm thick sloping slab for ramp | 92 | SM | 1500 | 138000
G | 150mm thick ramp landing | 40 | SM | 1500 | 60000
Reinforcement
High tensile steel bar reinforcement to B.S4461 including cutting, beinding and tying wire
H | 8mm diameter bars | 1170 | KG | 145 | 169650
I | 10mm diameter bars | 240 | KG | 145 | 34800
J | 12mm diameter bars | 850 | KG | 145 | 123250
K | 16mm diameter bars | 1420 | KG | 145 | 205900
L | 20mm diameter bars | 1180 | KG | 145 | 171100
M | B.R.C. Fabric mesh reinforcement to BS 4483 reference No. A 142 weighing 2.22kg/Sm with 300 mm end and side laps 270 mm thick | 20 | SM | 400 | 8000
| Carried Forward To Collection |  |  |  | 1451100
ITEM | DESCRIPTION | QTY | UNIT | RATE | AMT
Formwork
Sawn cypress timber formwork as described. Allow for setting to curve where required, special proping, strutting, fillets, nails, etc to
A | Edge of floor bed 75 to 150 mm high | 26 | LM | 100 | 2600
B | Sides of foundation strip | 6 | SM | 400 | 2400
C | Sides of column bases | 42 | SM | 400 | 16800
D | Vertical sides of columns | 214 | SM | 400 | 85600
E | Sides and soffits of beams | 108 | SM | 400 | 43200
F | Sloping soffites of ramps n.e exc. 15 degrees from horizontal | 92 | SM | 400 | 36800
G | Edges of waist; girth 75 to 150 mm high | 112 | LM | 100 | 11200
H | Soffites of landing | 38 | SM | 400 | 15200
I | Edge of landing 75 to 150 mm high | 36 | LM | 100 | 3600
WALLING
Machine cut coral stone walling bedded and jointed in cement and sand (1:4) mortar with and including 20swg x 25mm wide hoop iron in every course
J | 200mm thick substructure walling | 28 | SM | 1600 | 44800
K | 200mm thick superstructure walling | 192 | SM | 1550 | 297600
Waterproofing
L | Hessian based bituminous felt damp proof course 200mm wide | 24 | LM | 180 | 4320
M | 1000 swg polythene damp proof membrane laid loose including 300mm side laps | 20 | SM | 300 | 6000
Plinth Finishes
N | 12mm thick cement and sand render to masonary or concrete surfaces | 6 | SM | 300 | 1800
| Carried Forward To Collection |  |  |  | 571920
ITEM | DESCRIPTION | QTY | UNIT | RATE | AMOUNT
FINISHES
WALL FINISHES
External Walls
A | 15mm cement and sand (1:4) render wood float on external walls and columns . | 550 | SM | 350 | 192500
B | Prepare and apply 1.5mm of first grade acrylic emulsion as "ruff n tuff emulsion paint or equal and approved to rendered surfaces | 550 | SM | 300 | 165000
FLOOR FINISHES
C | 32 mm thick tramped cement and sand 1:3 | 92 | SM | 350 | 32200
CEILING FINISHES (Soffits of Ramp)
D | 15mm cement and sand (1:4) plaster trowelled smooth and comprising 12mm thick backing and 3mm finishing coat. | 180 | SM | 350 | 63000
E | Prepare and apply 3 coats of first grade emulsion paint or equal and approved to plastered surfaces | 180 | SM | 300 | 54000
| Carried to collection |  |  |  | 506700
Collection
| Brought forward from page EW/03 |  |  |  | 67900
| Brought forward from page EW/04 |  |  |  | 1451100
| Brought forward from page EW/05 |  |  |  | 571920
| Brought forward from above |  |  |  | 506700
| Carried Forward To Collection |  |  |  | 2597620
ITEM | DESCRIPTION | QTY | UNIT | RATE | AMOUNT
DRAINAGE CHANNEL
SUBSTRUCTURES (All Provisional)
| Invert Block Drain (IBD) |  |  |  |  | 0
A | Excavate for stormwater drain starting from G.L. not exceeding 1.0m deep including trimming and shaping for IBD side slab, maintaining and supporting sides an keeping bottom free from water, mud and fallen materials, grading bottoms, backfilling in appropriate material and loading and carting away surplus excavated material as per Project Managers details | 36 | CM | 400 | 14400
B | Provide, lay and joint p.c.c. IBD complete with 2No. side slabs on either side. | 100 | LM | 3000 | 300000
C | Provide, lay and joint approved reinforced P.C.C grating (heavy duty) | 100 | LM | 1000 | 100000
| Carried Forward To Collection |  |  |  | 414400
ITEM NO. | DESCRIPTION | AMOUNT
MAIN SUMMARY
1 | RETAINING WALL EW/1 (2 SECTIONS) | 3172000
2 | WALKWAYS EW/2 | 1714400
3 | RAMPS EW/7 | 2597620
5 | DRAINAGE CHANNELS EW/11 | 414400
| TOTAL AMOUNT FOR DEVELOPMENT | 7898420
ITEM | DESCRIPTION | QTY | UNIT | RATE | AMOUNT
PC AND PROVISIONAL SUMS
A | Provide a provisional sum of Kshs. 400,000 for contigency to be used as directed by the project Architect |  | ITEM |  | 400000
B | Provide a provisional sum of Kshs. 100,000 for project management to be used as directed by the project Architect |  | ITEM |  | 100000
| Total carried to summary page |  |  | Ksh. | 500000
ITEM NO. | DESCRIPTION | AMOUNT
MAIN SUMMARY
1 | GENERAL PRELIMINARIES | 100000
2 | PARTICULAR PRELIMINARIES | 100000
3 | EXTERNAL WORKS | 7898420
4 | PC AND PROVISIONAL SUMS | 500000
| TOTAL AMOUNT FOR DEVELOPMENT | 8598420
TENDER SUM (WORDS)………………………………………………………………………………
TENDERES NAME AND ADDRESS…………………………………………………………………………….....................
…………………………………………………………………………………………………………
SIGN…………………………………………………………………DATE…………………………………………………………
WITNESS NAME AND ADDRESS………………………………………………………………………………………………
…………………………………………………………………………………………………………
SIGN………………………………………………………………DATE……………………………