## main block Priced
ITEM | DESCRIPTION | UNIT | QTY | RATE | AMOUNT
PROPOSED POLICE STATION AT
ELEMENT NO. 01
SUBSTRUCTURE
A | Clear site of all bushes, shrubs and trees girth not
| exceeding 600mm, grub out roots, stamps and despose as directed | Sm | 1162 | 50 | 58100
0
B | Excavate oversite average 200mm to remove vegetable top soils, wheel and deposit on site. | Sm | 1162 | 150 | 174300
0
C | Excavate for foundation trench not exceeding 1.5m |  |  |  | 0
| deep starting from stripped level. | Cm | 435 | 300 | 130500
0
D | Ditto but for column bases | Cm | 4 | 300 | 1200
0
E | Return fill in and ram excavated material around |  |  |  | 0
| foundations. | Cm | 367 | 100 | 36700
0
F | Cart-away surplus excavated materials to where |  |  |  | 0
| directed. | Cm | 300 | 250 | 75000
0
G | 300mm hardcore filling well watered and compac- |  |  |  | 0
| ted in 150mm layers to receive murram (m.s) | Sm | 1162 | 400 | 464800
0
H | 50mm thick murram blinding well compacted to |  |  |  | 0
| receive floor bed(m.s) | Sm | 1162 | 100 | 116200
0
I | 'Termidor' or any other equal and approved anti- |  |  |  | 0
| termite treatment applied as per manufactures |  |  |  | 0
| printed instructions. | Sm | 1162 | 200 | 232400
0
J | 500mm gauge polythene damp proof membrane. | Sm | 1162 | 100 | 116200
0
| CONCRETE WORK |  |  |  | 0
K | 50mm thick blinding in strip footing 1:4:8 | Sm | 368 | 500 | 184000
0
L | Vibrated reinforced concrete (1:2:4) strip footing | Cm | 88 | 12000 | 1056000
0
M | 150mm thick concrete (1:3:6) in floor slab | SM | 1162 | 1050 | 1220100
0
N | B.R.C mesh reinforcement A.142(nett-allow for laps) | SM | 1162 | 450 | 522900
0
| REINFORCEMENT |  |  |  | 0
B | 8mm diametre mild steel bars to B.s 4449 | Kg | 785 | 150 | 117750
0
C | 10mm diametre square twisted bars to B.s 4461. | Kg | 1277 | 150 | 191550
| Carried to collection |  |  |  | 4697700
A
ITEM | DESCRIPTION | UNIT | QTY | RATE | KSH
Sawnform work to:-
A | Edges of floor slab 75-150mm high. | Lm | 720 | 150 | 108000
0
B | Ditto but to sides of foundation trench | Sm | 43 | 500 | 21500
0
| Hessian based bituminous felt damp proof course |  |  |  | 0
| bedded on mortar including leveling:- |  |  |  | 0
C | 200mm wide 3-ply hessian based damp proof course |  |  |  | 0
| in cement sand mortar 1:3 under walls | Lm | 540 | 200 | 108000
0
| Walling |  |  |  | 0
D | 200mm thick natural dressed stone walling(7N/smm min |  |  |  | 0
| crushing strength) in cement sand mortar 1:4 with |  |  |  | 0
| and including hoop-iron after every 2nd alternate course. | Sm | 855 | 1500 | 1282500
0
| Plinths |  |  |  | 0
E | 12mm thick rendering in cement sand mortar 1:4 | Sm | 73 | 300 | 21900
0
F | Prepare and apply 3 coats black bituminous paint |  |  |  | 0
| to ditto. | Sm | 73 | 250 | 18250
| Carried to collection |  |  |  | 1560150
COLLECTION
| Brought forward from pg A |  |  |  | 4697700
| Brought forward from pg B |  |  |  | 1560150
TOTAL FOR ELEMENT NO. 1-SUBSTRUCTURE
| CARRIED TO SUMMARY |  |  |  | 6257850
B
ITEM | DESCRIPTION | UNIT | QTY | RATE | KSH
ELEMENT NO. 02- SUPERSTRUCTURES
Vibrated reinforced concrete 1:2:4 (20/20):-
A | Ring beams /columns & lintols | Cm | 55 | 12000 | 660000
0
| Reinforcement |  |  |  | 0
| In beams |  |  |  | 0
B | 8mm diametre mild steel bars to B.s 4449 | Kg | 1450 | 150 | 217500
0
C | 12mm diametre square twisted bars to B.s 4461. | Kg | 1975 | 150 | 296250
0
| Formwork |  |  |  | 0
D | Sides of beams/columns | Sm | 368 | 500 | 184000
0
E | Soffites of beams | Sm | 122 | 500 | 61000
0
| Walling |  |  |  | 0
F | 200mm thick natural machine dressed stone walling(7N/smm min crushing strength) in cement sand mortar 1:4 with and including hoop-iron after every 2nd alternate course. | Sm | 270 | 1500 | 405000
0
G | Ditto internally | Sm | 875 | 1500 | 1312500
0
H | Ditto gable walling and eaves walling | Sm | 120 | 1500 | 180000
0
J | Ditto but 150mm thick walling. | Sm | 50 | 1350 | 67500
0
K | Form or leave hole for ditto size 100mm diametre |  |  |  | 0
| in 200mm thick walling. | No. | 50 | 150 | 7500
0
L | Fair raking, cutting top of 200mm thick walling at |  |  |  | 0
| gables. | Lm | 70 | 100 | 7000
0
M | Labour and materials for eaves filling 200mm |  |  |  | 0
| wide and 250mm mean height. | Lm | 50 | 150 | 7500
| TOTAL FOR ELEMENT NO. 2 SUPERSTRUCTURE WALLING |  |  |  | 3405750
CARRIED TO SUMMARY
C
ITEM | DESCRIPTION | QTY | UNIT | RATE | KSH
ELEMENT NO. 03 ROOF(ALL PROVISIONAL)
Roof cover
A | Gauge 28 pre-painted C.I roof cover fixed with rubber
| washers to match. | Sm | 1160 | 1250 | 1450000
0
B | Ditto ridge cover. | Lm | 150 | 700 | 105000
0
C | Ditto Valley caps. | LM | 120 | 700 | 84000
0
| The following trusses in sawn celcured |  |  |  | 0
| and seosoned cypress hoisted approx. 3 M above |  |  |  | 0
| ground level and spanning 6 Lm |  |  |  | 0
| All in celcured well treated and seasoned cypress |  |  |  | 0
C | 150 x 50mm rafter. | Lm | 710 | 500 | 355000
0
D | 150 x 50 mm tie beam. | LM | 750 | 500 | 375000
0
E | 100 x 50 mm strutts. | Lm | 2536 | 400 | 1014400
0
F | 100 x 50mm wall plate. | Lm | 150 | 500 | 75000
0
G | 75 x 50mm purlins. | Lm | 2780 | 300 | 834000
0
H | 200 x 25mm fasciaboard. | Lm | 220 | 400 | 88000
0
| Sundries |  |  |  | 0
I | Bed wall plate in cement sand mortar 1:3 | Lm | 150 | 100 | 15000
0
J | Knot, prime, stop and apply 3 coats super gloss oil |  |  |  | 0
| paint to surfaces of fascia 200-300mm high. | Lm | 220 | 100 | 22000
0
| Rain water goods |  |  |  | 0
| Upvc Materials |  |  |  | 0
K | 150 x 150mm half round Rain water gutter with and including brackets at 600mm centres. | LM | 150 | 450 | 67500
0
L | Extra over gutter for closed end | NO | 10 | 150 | 1500
0
M | Ditto, outlet nozzle for 100mm diameter pipe | NO | 10 | 150 | 1500
0
N | Ditto, for bend | NO | 10 | 150 | 1500
0
0 | 100 mm Diameter down pipe fixed to wall with and including holder bats. | LM | 25 | 450 | 11250
0
P | Extra over pipe for 700mm long swan neck projection | NO | 10 | 350 | 3500
0
Q | Ditto for soldered bends | NO | 10 | 200 | 2000
| Total carried forward |  |  |  | 4506150
D
ITEM | DESCRIPTION | UNIT | QTY | RATE | AMOUNT
Painting
Prepare surfaces and apply one coat of zinc chromate metal prime and two finishing coats of gloss oil paint on:
A | Surfaces of metal gutter 200 - 300mm girth | LM | 150 | 50 | 7500
B | Surfaces of large pipes | LM | 40 | 100 | 4000
| Sub -Total |  |  |  | 11500
| Total brought down from pg D |  |  |  | 4506150
| Total brought down from pg Above |  |  |  | 11500
| ELEMENT NO. 03 ROOF CARRIED TO SUMMARY |  |  |  | 4517650
E
ITEM | DESCRIPTION | UNIT | QTY | RATE | AMOUNT
ELEMENT NO. 4- DOORS
Steel casement doors
A | 20mm Thick standard casement mild steel panelled gate overall size 3000 x 2400mm high, door frame constructed of 50x50x4mm mild steel (RHS) framing fixed on to wall/ring beam: door itself comprising 50x50x3mm mild steel (RHS) internal framing with 20x20x2mm mild steel angles welded on and including 14Gauge sheet metal cover over the whole door | No | 1 | 28700 | 28700
B | Ditto, But 1400x2400mm high to generator house | No. | 1 | 19500 | 19500
0
C | Ditto, But 1000x2400mm high to cells | No. | 8 | 16500 | 132000
0
| Timber Doors |  |  |  | 0
| PROVIDE AND FIX THE FOLLOWING |  |  |  | 0
D | 150 x 50mm thick hardwood door frame rebated |  |  |  | 0
| and one corner rounded | LM | 270 | 800 | 216000
0
E | 40 x 20mm thick wrot hardwood Architrave | LM | 270 | 100 | 27000
0
F | 20x20mm thick Quadrant plugged | LM | 270 | 100 | 27000
0
I | 45mm thick plain semi-solid core flush door size 1000x2400mm high lipped all round with wrot hardwood. | No | 14 | 6500 | 91000
0
G | 45mm thick pannelled semi-solid core flush door size 1000x2400mm high lipped all round with wrot hardwood | No | 5 | 10500 | 52500
0
H | 45mm thick pannelled solid core flush door size 1000x2400mm high lipped all round with wrot hardwood | No | 34 | 16500 | 561000
0
I | 45mm thick pannelled solid core double flush door size 1800x2400mm high lipped all round with wrot hardwood | No | 1 | 50000 | 50000
0
J | 45mm thick pannelled solid core double swing flush door size 1500x2400mm high lipped all round with wrot hardwood. | No | 1 | 40000 | 40000
| Carried to Collection |  |  |  | 1244700
F
ITEM | DESCRIPTION | UNIT | QTY | RATE | AMOUNT
Irony Mongery
A | 3-lever mortice lock as union or other equal and
| approved | No | 65 | 3500 | 227500
0
B | 100mm long brass coated butt hinges | PRS | 95 | 500 | 47500
0
C | 38mm diameter Rubber door stop | No | 65 | 200 | 13000
0
| Prepare and 3coats af 1st quality gloss oil paint to; |  |  |  | 0
0
D | Metal door | SM | 60 | 300 | 18000
0
E | Wooden door | SM | 270 | 300 | 81000
0
F | 200 -300mm girth | LM | 270 | 100 | 27000
414000
COLLECTION
| Total carried to collection from pg F |  |  |  | 1244700
| Total carried to collection from pg above |  |  |  | 414000
Total for element No. 04, Doors
| Carried to summary |  |  |  | 1658700
G
ITEM | DESCRIPTION | UNIT | QTY | RATE | KSH
ELEMENT NO. 5-WINDOWS
Supply and fix the following purpose made steel
casement purpose made windows, including all
cuttings,lugs, stays ,Burglar proofing,and bedding into walls in cement mortar1:4complete with all necessary
accessories and priming once in red-oxide.
A | Window size 3400x 1500mm high, with two open-able lights and Two fixed lights including burglar proof as per Architects drawing. | No | 2 | 28050 | 56100
0
B | Ditto but size 2100x1500mm High | No. | 3 | 17325 | 51975
0
C | Ditto but size 1800x1500mm High | No. | 13 | 14850 | 193050
0
D | Ditto but size 1800x300mm High | No. | 22 | 3000 | 66000
0
E | Ditto but size 2400x900mm High | No. | 2 | 11880 | 23760
0
F | Ditto but size 800x1500mm High | No. | 2 | 6600 | 13200
0
G | Ditto but size 1200x1500mm High | No. | 1 | 9900 | 9900
0
H | Ditto but size 600x750mm High | No. | 8 | 2500 | 20000
0
I | window size 1500x1500mm High for vent blocks | No. | 1 | 8500 | 8500
0
| Glazing |  |  |  | 0
J | 4mm thick clear sheet glass in panes 0.1-0.5sm |  |  |  | 0
| fixed in steel window panes with putty. | Sm | 30 | 1200 | 36000
0
K | Ditto but obscure glass | Sm | 55 | 1450 | 79750
0
| Window cill |  |  |  | 0
L | Precast concrete weathered and throated window |  |  |  | 0
| cill 250 x 75mm thick reinforced with 2 No. 8mm |  |  |  | 0
| diametre bars including all moulds and bedding |  |  |  | 0
| in cement sand mortar 1:4 | Lm | 85 | 500 | 42500
| Painting |  |  |  | 0
| Prepare, prime and apply 2 coats of super gloss oil paint as"crown" or any pther equal and aproved to surfaces of:- |  |  |  | 0
0
M | Steel windows | Sm | 100 | 300 | 30000
| Window board |  |  |  | 0
E | 150 x 25 mm thick window boards including bull-nosed edges and 25 x 25 mm bearer; plugged, counter sinking and flush pelleting. | Lm | 85 | 450 | 38250
0
| Curtain Rods |  |  |  | 0
H | 40mm diameter wrot iron curtain rod complete with rollers,stops,caps and holders | Lm | 90 | 2000 | 180000
0
| Aluminium primer or other equal and approved wood primer before fixing: - |  |  |  | 0
J | Backs of frame, board, etc over 200mm but not exceeding 300mm girth | Lm | 90 | 50 | 4500
| Prepare and apply three coats polyurethane clear varnish on woodwork internally |  |  |  | 0
K | Frames; 200 to 300mm girth | Lm | 90 | 100 | 9000
TOTAL FOR ELEMENT NO. 5 WINDOWS
| CARRIED TO SUMMARY. |  |  |  | 862485
H
ITEM | DESCRIPTION | QTY | UNIT | RATE | KSH
ELEMENT NO. 6 -FINISHES
Floors
Cement and sand (1:3) backings:-
A | 32mm Thick to receive Ceramic floor tiles | SM | 950 | 420 | 399000
0
B | Ditto but to receive porcelain tiles | SM | 210 | 420 | 88200
0
| Approved local coloured non-slip porcelaine floor tiles, jointed and pointed in matching cement |  |  |  | 0
0
C | 400 x 400 x 8 mm Thick floor tiles | SM | 950 | 1500 | 1425000
0
D | 150 x 8mm Thick skirting tiles | LM | 850 | 250 | 212500
0
E | Ditto but to receive porcelain Tiles | SM | 210 | 1750 | 367500
0
| walls/concrete surfaces |  |  |  | 0
F | 20mm thick gauged plaster cement sand lime |  |  |  | 0
| 1:1:6 with a smooth float internally | Sm | 765 | 350 | 267750
0
G | 20mm thick gauged plaster cement sand lime |  |  |  | 0
| 1:1:6 with a wood float externally | Sm | 350 | 350 | 122500
0
H | Ditto but to receive ceramic tiles | SM | 180 | 1500 | 270000
0
| Ceilling |  |  |  | 0
F | 12mm Thick Celotex softboard Ceiling fixed to 50 × 50mm sawn cypress brandering (M.S) at 600mm centers both directions fixed with clout headed nails and set out on symettrical panels with 'V' Joints | SM | 950 | 850 | 807500
0
G | 50 x 50mm cypress brandering at 600mm c/c | LM | 3952 | 200 | 790400
0
| Prime grade wrot cypress timber selected and kept clean:- |  |  |  | 0
H | 100 x 20mm cornice with six labours | LM | 248 | 180 | 44640
J | Extra Over celotex ceiling for forming removable access trap door size 750 × 750mm with 100 × 25mm sawn treated cypress trimming joists ; 120 × 25mm wrot cedar frame all round and 12mm soft board removable panel set loose on top of framing including painting | No | 6 | 1500 | 9000
0
| Prepare and apply 3coats af 1st quality silk vynil paint to; |  |  |  | 0
0
K | Ceilling boards | SM | 950 | 250 | 237500
0
L | Ditto to cornice not exceedind 100mm girth | LM | 248 | 50 | 12400
TOTAL FOR ELEMENT NO. 6 FINISHES
| CARRIED TO SUMMARY. |  |  |  | 5053890
J
ITEM | DESCRIPTION | QTY | UNIT | RATE | KSH
ELEMENT NO. 7 PAINTING & DECORATIONS
Prepare and apply 1 undercoat and Two finishing coats
1st quality SILK VINYL emulsion paint to:-
A | Plastered areas internally | Sm | 765 | 300 | 229500
Prepare and apply 1 undercoat and Two finishing coats
1st quality MATT emulsion paint to:-
B | Ditto rendered surfaces | Sm | 350 | 300 | 105000
TOTAL FOR ELEMENT NO. 7-PAINTING &
| DECORATIONS CARRIED TO SUMMARY |  |  |  | 334500
ITEM | DESCRIPTION |  |  |  | AMOUNT
SUMMARY OF ELEMENTS
A | ELEMENT NO. 1 , SUBSTRUCTURE from |  |  |  | 6257850
B | ELEMENT NO. 2 , SUPERSTRUCTURE R.C & WALLING |  |  |  | 3405750
C | ELEMENT NO 3, ROOFING |  |  |  | 4517650
D | ELEMENT NO. 4, DOORS |  |  |  | 1658700
E | ELEMENT NO. 5, WINDOWS |  |  |  | 862485
F | ELEMENT NO 6, FINISHES |  |  |  | 5053890
G | ELEMENT NO. 7-PAINTING & |  |  |  | 334500
TOTAL FOR CONSTRUCTION OF POLICE STATION
| CARRIED TO GRAND SUMMARY. |  |  |  | 22090825
PRIME COST AND PROVISIONAL SUMS
The following provisional sums to be expended in part or in whole as the project manager may direct
Electrical Works
A | Allow a provisional sum of Kenya shillings Two Million, Two Hundred Thousand(ksh 2,200,000.00) for all electrical works |  |  |  | 2200000
Mechanical works
B | Allow a provisional sums of Kenya Shillings One Million , Five Hundred Thousand (Kshs1,500,000.00) for all plumbing works, sanitary fittings, foul drainage, and construction of septic tank, soakpit..etc |  |  |  | 1500000
Project Supervision
C | Allow a provisional sum of kenya shillings Five Hundred Thousand (kshs 500,000.00) for all Project supervision |  |  |  | 300000
Contingencies
D | Allow a Provisional sum of Kenya Shillings One Million (kshs 1,000,000.00) for Contigency Sum to be deducted in whole or part as directed by the Project Manager. |  |  |  | 1000000
| TOTAL FOR PC SUMS CARRIED TO GRAND SUMMARY |  |  |  | 5000000
ITEM | PARTICULARS |  |  | Tenderer's use | Official Use
GRAND SUMMARY
1 | PRELIMINARIES |  |  |  | 350000
2 | BUILDER'S WORK |  |  |  | 22090825
| SUB-TOTAL- 01 |  |  |  | 22440825
| ADD 16% VAT |  |  |  | 3590532
| SUB-TOTAL -02 |  |  |  | 26031357
3 | PRIME COST AND PROVISIONAL SUMS |  |  |  | 5000000
| TOTAL CARRIED TO FORM OF TENDER |  |  |  | 31031357
Amount of tender in words: Kenya Shillings ………………………………………………………………………………
……………………………………………………………………………………………………………………………………………………
Tenderer's signature and stamp …………………………………………………………………………………………………..
Address …………………………………………………………………………………………………………………………………………
Date ……………………………………………………………………………………………………………………………………………
Witness Name and signature ……………………………………………………………………………………………………
Address ……………………………………………………………………………………………………………………………………..

## main block unPriced
ITEM | DESCRIPTION | UNIT | QTY | RATE | AMOUNT
PROPOSED POLICE STATION AT
ELEMENT NO. 01
SUBSTRUCTURE
A | Clear site of all bushes, shrubs and trees girth not
| exceeding 600mm, grub out roots, stamps and despose as directed | Sm | 1162
B | Excavate oversite average 200mm to remove vegetable top soils, wheel and deposit on site. | Sm | 1162
C | Excavate for foundation trench not exceeding 1.5m
| deep starting from stripped level. | Cm | 435
D | Ditto but for column bases | Cm | 4
E | Return fill in and ram excavated material around
| foundations. | Cm | 367
F | Cart-away surplus excavated materials to where
| directed. | Cm | 300
G | 300mm hardcore filling well watered and compac-
| ted in 150mm layers to receive murram (m.s) | Sm | 1162
H | 50mm thick murram blinding well compacted to
| receive floor bed(m.s) | Sm | 1162
I | 'Termidor' or any other equal and approved anti-
termite treatment applied as per manufactures
| printed instructions. | Sm | 1162
J | 500mm gauge polythene damp proof membrane. | Sm | 1162
CONCRETE WORK
K | 50mm thick blinding in strip footing 1:4:8 | Sm | 368
L | Vibrated reinforced concrete (1:2:4) strip footing | Cm | 88
M | 150mm thick concrete (1:3:6) in floor slab | SM | 1162
N | B.R.C mesh reinforcement A.142(nett-allow for laps) | SM | 1162
REINFORCEMENT
B | 8mm diametre mild steel bars to B.s 4449 | Kg | 785
C | 10mm diametre square twisted bars to B.s 4461. | Kg | 1277
Carried to collection
A
ITEM | DESCRIPTION | UNIT | QTY | RATE | KSH
Sawnform work to:-
A | Edges of floor slab 75-150mm high. | Lm | 720
B | Ditto but to sides of foundation trench | Sm | 43
Hessian based bituminous felt damp proof course
bedded on mortar including leveling:-
C | 200mm wide 3-ply hessian based damp proof course
| in cement sand mortar 1:3 under walls | Lm | 540
Walling
D | 200mm thick natural dressed stone walling(7N/smm min
crushing strength) in cement sand mortar 1:4 with
| and including hoop-iron after every 2nd alternate course. | Sm | 855
Plinths
E | 12mm thick rendering in cement sand mortar 1:4 | Sm | 73
F | Prepare and apply 3 coats black bituminous paint
| to ditto. | Sm | 73
Carried to collection
COLLECTION
Brought forward from pg A
Brought forward from pg B
TOTAL FOR ELEMENT NO. 1-SUBSTRUCTURE
CARRIED TO SUMMARY
B
ITEM | DESCRIPTION | UNIT | QTY | RATE | KSH
ELEMENT NO. 02- SUPERSTRUCTURES
Vibrated reinforced concrete 1:2:4 (20/20):-
A | Ring beams /columns & lintols | Cm | 55
Reinforcement
In beams
B | 8mm diametre mild steel bars to B.s 4449 | Kg | 1450
C | 12mm diametre square twisted bars to B.s 4461. | Kg | 1975
Formwork
D | Sides of beams/columns | Sm | 368
E | Soffites of beams | Sm | 122
Walling
F | 200mm thick natural machine dressed stone walling(7N/smm min crushing strength) in cement sand mortar 1:4 with and including hoop-iron after every 2nd alternate course. | Sm | 270
G | Ditto internally | Sm | 875
H | Ditto gable walling and eaves walling | Sm | 120
J | Ditto but 150mm thick walling. | Sm | 50
K | Form or leave hole for ditto size 100mm diametre
| in 200mm thick walling. | No. | 50
L | Fair raking, cutting top of 200mm thick walling at
| gables. | Lm | 70
M | Labour and materials for eaves filling 200mm
| wide and 250mm mean height. | Lm | 50
TOTAL FOR ELEMENT NO. 2 SUPERSTRUCTURE WALLING
CARRIED TO SUMMARY
C
ITEM | DESCRIPTION | QTY | UNIT | RATE | KSH
ELEMENT NO. 03 ROOF(ALL PROVISIONAL)
Roof cover
A | Gauge 28 pre-painted C.I roof cover fixed with rubber
| washers to match. | Sm | 1160
B | Ditto ridge cover. | Lm | 150
C | Ditto Valley caps. | LM | 120
The following trusses in sawn celcured
and seosoned cypress hoisted approx. 3 M above
ground level and spanning 6 Lm
All in celcured well treated and seasoned cypress
C | 150 x 50mm rafter. | Lm | 710
D | 150 x 50 mm tie beam. | LM | 750
E | 100 x 50 mm strutts. | Lm | 2536
F | 100 x 50mm wall plate. | Lm | 150
G | 75 x 50mm purlins. | Lm | 2780
H | 200 x 25mm fasciaboard. | Lm | 220
Sundries
I | Bed wall plate in cement sand mortar 1:3 | Lm | 150
J | Knot, prime, stop and apply 3 coats super gloss oil
| paint to surfaces of fascia 200-300mm high. | Lm | 220
Rain water goods
Upvc Materials
K | 150 x 150mm half round Rain water gutter with and including brackets at 600mm centres. | LM | 150
L | Extra over gutter for closed end | NO | 10
M | Ditto, outlet nozzle for 100mm diameter pipe | NO | 10
N | Ditto, for bend | NO | 10
0 | 100 mm Diameter down pipe fixed to wall with and including holder bats. | LM | 25
P | Extra over pipe for 700mm long swan neck projection | NO | 10
Q | Ditto for soldered bends | NO | 10
Total carried forward
D
ITEM | DESCRIPTION | UNIT | QTY | RATE | AMOUNT
Painting
Prepare surfaces and apply one coat of zinc chromate metal prime and two finishing coats of gloss oil paint on:
A | Surfaces of metal gutter 200 - 300mm girth | LM | 150
B | Surfaces of large pipes | LM | 40
Sub -Total
Total brought down from pg D
Total brought down from pg Above
ELEMENT NO. 03 ROOF CARRIED TO SUMMARY
E
ITEM | DESCRIPTION | UNIT | QTY | RATE | AMOUNT
ELEMENT NO. 4- DOORS
Steel casement doors
A | 20mm Thick standard casement mild steel panelled gate overall size 3000 x 2400mm high, door frame constructed of 50x50x4mm mild steel (RHS) framing fixed on to wall/ring beam: door itself comprising 50x50x3mm mild steel (RHS) internal framing with 20x20x2mm mild steel angles welded on and including 14Gauge sheet metal cover over the whole door | No | 1
B | Ditto, But 1400x2400mm high to generator house | No. | 1
C | Ditto, But 1000x2400mm high to cells | No. | 8
Timber Doors
PROVIDE AND FIX THE FOLLOWING
D | 150 x 50mm thick hardwood door frame rebated
| and one corner rounded | LM | 270
E | 40 x 20mm thick wrot hardwood Architrave | LM | 270
F | 20x20mm thick Quadrant plugged | LM | 270
I | 45mm thick plain semi-solid core flush door size 1000x2400mm high lipped all round with wrot hardwood. | No | 14
G | 45mm thick pannelled semi-solid core flush door size 1000x2400mm high lipped all round with wrot hardwood | No | 5
H | 45mm thick pannelled solid core flush door size 1000x2400mm high lipped all round with wrot hardwood | No | 34
I | 45mm thick pannelled solid core double flush door size 1800x2400mm high lipped all round with wrot hardwood | No | 1
J | 45mm thick pannelled solid core double swing flush door size 1500x2400mm high lipped all round with wrot hardwood. | No | 1
Carried to Collection
F
ITEM | DESCRIPTION | UNIT | QTY | RATE | AMOUNT
Irony Mongery
A | 3-lever mortice lock as union or other equal and
| approved | No | 65
B | 100mm long brass coated butt hinges | PRS | 95
C | 38mm diameter Rubber door stop | No | 65
Prepare and 3coats af 1st quality gloss oil paint to;
D | Metal door | SM | 60
E | Wooden door | SM | 270
F | 200 -300mm girth | LM | 270
COLLECTION
Total carried to collection from pg F
Total carried to collection from pg above
Total for element No. 04, Doors
Carried to summary
G
ITEM | DESCRIPTION | UNIT | QTY | RATE | KSH
ELEMENT NO. 5-WINDOWS
Supply and fix the following purpose made steel
casement purpose made windows, including all
cuttings,lugs, stays ,Burglar proofing,and bedding into walls in cement mortar1:4complete with all necessary
accessories and priming once in red-oxide.
A | Window size 3400x 1500mm high, with two open-able lights and Two fixed lights including burglar proof as per Architects drawing. | No | 2
B | Ditto but size 2100x1500mm High | No. | 3
C | Ditto but size 1800x1500mm High | No. | 13
D | Ditto but size 1800x300mm High | No. | 22
E | Ditto but size 2400x900mm High | No. | 2
F | Ditto but size 800x1500mm High | No. | 2
G | Ditto but size 1200x1500mm High | No. | 1
H | Ditto but size 600x750mm High | No. | 8
I | window size 1500x1500mm High for vent blocks | No. | 1
Glazing
J | 4mm thick clear sheet glass in panes 0.1-0.5sm
| fixed in steel window panes with putty. | Sm | 30
K | Ditto but obscure glass | Sm | 55
Window cill
L | Precast concrete weathered and throated window
cill 250 x 75mm thick reinforced with 2 No. 8mm
diametre bars including all moulds and bedding
| in cement sand mortar 1:4 | Lm | 85
Painting
Prepare, prime and apply 2 coats of super gloss oil paint as"crown" or any pther equal and aproved to surfaces of:-
M | Steel windows | Sm | 100
Window board
E | 150 x 25 mm thick window boards including bull-nosed edges and 25 x 25 mm bearer; plugged, counter sinking and flush pelleting. | Lm | 85
Curtain Rods
H | 40mm diameter wrot iron curtain rod complete with rollers,stops,caps and holders | Lm | 90
Aluminium primer or other equal and approved wood primer before fixing: -
J | Backs of frame, board, etc over 200mm but not exceeding 300mm girth | Lm | 90
Prepare and apply three coats polyurethane clear varnish on woodwork internally
K | Frames; 200 to 300mm girth | Lm | 90
TOTAL FOR ELEMENT NO. 5 WINDOWS
| CARRIED TO SUMMARY. |  |  |  | 0
H
ITEM | DESCRIPTION | QTY | UNIT | RATE | KSH
ELEMENT NO. 6 -FINISHES
Floors
Cement and sand (1:3) backings:-
A | 32mm Thick to receive Ceramic floor tiles | SM | 950
B | Ditto but to receive porcelain tiles | SM | 210
Approved local coloured non-slip porcelaine floor tiles, jointed and pointed in matching cement
C | 400 x 400 x 8 mm Thick floor tiles | SM | 950
D | 150 x 8mm Thick skirting tiles | LM | 850
E | Ditto but to receive porcelain Tiles | SM | 210
walls/concrete surfaces
F | 20mm thick gauged plaster cement sand lime
| 1:1:6 with a smooth float internally | Sm | 765
G | 20mm thick gauged plaster cement sand lime
| 1:1:6 with a wood float externally | Sm | 350
H | Ditto but to receive ceramic tiles | SM | 180
Ceilling
F | 12mm Thick Celotex softboard Ceiling fixed to 50 × 50mm sawn cypress brandering (M.S) at 600mm centers both directions fixed with clout headed nails and set out on symettrical panels with 'V' Joints | SM | 950
G | 50 x 50mm cypress brandering at 600mm c/c | LM | 3952
Prime grade wrot cypress timber selected and kept clean:-
H | 100 x 20mm cornice with six labours | LM | 248
J | Extra Over celotex ceiling for forming removable access trap door size 750 × 750mm with 100 × 25mm sawn treated cypress trimming joists ; 120 × 25mm wrot cedar frame all round and 12mm soft board removable panel set loose on top of framing including painting | No | 6
Prepare and apply 3coats af 1st quality silk vynil paint to;
K | Ceilling boards | SM | 950
L | Ditto to cornice not exceedind 100mm girth | LM | 248
TOTAL FOR ELEMENT NO. 6 FINISHES
| CARRIED TO SUMMARY. |  |  |  | 0
J
ITEM | DESCRIPTION | QTY | UNIT | RATE | KSH
ELEMENT NO. 7 PAINTING & DECORATIONS
Prepare and apply 1 undercoat and Two finishing coats
1st quality SILK VINYL emulsion paint to:-
A | Plastered areas internally | Sm | 765
Prepare and apply 1 undercoat and Two finishing coats
1st quality MATT emulsion paint to:-
B | Ditto rendered surfaces | Sm | 350
TOTAL FOR ELEMENT NO. 7-PAINTING &
| DECORATIONS CARRIED TO SUMMARY |  |  |  | 0
ITEM | DESCRIPTION |  |  |  | AMOUNT
SUMMARY OF ELEMENTS
A | ELEMENT NO. 1 , SUBSTRUCTURE from
B | ELEMENT NO. 2 , SUPERSTRUCTURE R.C & WALLING
C | ELEMENT NO 3, ROOFING
D | ELEMENT NO. 4, DOORS
E | ELEMENT NO. 5, WINDOWS
F | ELEMENT NO 6, FINISHES
G | ELEMENT NO. 7-PAINTING &
TOTAL FOR CONSTRUCTION OF POLICE STATION
CARRIED TO GRAND SUMMARY.
PRIME COST AND PROVISIONAL SUMS
The following provisional sums to be expended in part or in whole as the project manager may direct
Electrical Works
A | Allow a provisional sum of Kenya shillings Two Million, Two Hundred Thousand(ksh 2,200,000.00) for all electrical works |  |  |  | 2200000
Mechanical works
B | Allow a provisional sums of Kenya Shillings One Million , Five Hundred Thousand (Kshs1,500,000.00) for all plumbing works, sanitary fittings, foul drainage, and construction of septic tank, soakpit..etc |  |  |  | 1500000
Project Supervision
C | Allow a provisional sum of kenya shillings Five Hundred Thousand (kshs 500,000.00) for all Project supervision |  |  |  | 300000
Contingencies
D | Allow a Provisional sum of Kenya Shillings One Million (kshs 1,000,000.00) for Contigency Sum to be deducted in whole or part as directed by the Project Manager. |  |  |  | 1000000
| TOTAL FOR PC SUMS CARRIED TO GRAND SUMMARY |  |  |  | 5000000
ITEM | PARTICULARS |  |  | Tenderer's use | Official Use
GRAND SUMMARY
1 | PRELIMINARIES
2 | BUILDER'S WORK
SUB-TOTAL- 01
ADD 16% VAT
SUB-TOTAL -02
3 | PRIME COST AND PROVISIONAL SUMS |  |  |  | 5000000
TOTAL CARRIED TO FORM OF TENDER
Amount of tender in words: Kenya Shillings ………………………………………………………………………………
……………………………………………………………………………………………………………………………………………………
Tenderer's signature and stamp …………………………………………………………………………………………………..
Address …………………………………………………………………………………………………………………………………………
Date ……………………………………………………………………………………………………………………………………………
Witness Name and signature ……………………………………………………………………………………………………
Address ……………………………………………………………………………………………………………………………………..