## BOQ
ITEM | DESCRIPTION | UNIT | QTY | RATE | AMOUNT
ELEMENT NO.01
SUBSTRUCTURE
“ALL PROVISIONAL”
Excavations and earthworks
A | Allow for clearing the site from any debris, trees, roots, old building structures etc., filling hollows and leveling along the girth 900mm wide. | SM | 436 | 180 | 78480
B | Excavate to reduce levels for strip foundation not exceeding 1.5m deep. | CM | 280 | 600 | 168000
C | Extra over all kinds of excavation for excavations in rock class 1. | CM | 26 | 1200 | 31200
DEWATERING
D | Allow for necessary pumping of any ground water
| by pumping or by any other approved method | ITEM | 1 | 20000 | 20000
PLANKING AND STRUTTING
E | Allow for necessary timbering to vertical surfaces of excavated areas to prevent free fall of loose debris into the foundations | ITEM | 1 | 20000 | 20000
DISPOSAL
F | Return, fill in and ram selected excavated materials around foundation in layers not exceeding 150mm thick. | CM | 133 | 300 | 39900
G | Load and cart away surplus excavated material. | CM | 62 | 500 | 31000
| AMOUNT CARRIED TO COLLECTION PAGE 3 |  |  |  | 388580
ITEM | DESCRIPTION | UNIT | QTY | RATE | AMOUNT
ELEMENT NO.1 CONT`D
PLAIN IN SITU REINFORCED CONCRETE NORMAL MIX (1:3:6)
A | 50mm thick blinding under wall foundation and pier bases. | CM | 24 | 11000 | 264000
PLAIN IN-SITU REINFORCED CONCRETE NORMAL MIX (1:2:4)
B | Wall foundation and pier bases | CM | 78 | 12000 | 936000
Reinforcements
Hot rolled high yield ribbed steel bars reinforcements to B.S 4449
C | 8mm diameter bars | KG | 760 | 160 | 121600
D | 10mm diameter bars | KG | 820 | 160 | 131200
| AMOUNT CARRIED TO COLLECTION PAGE 3 |  |  |  | 1452800
ITEM | DESCRIPTION | UNIT | QTY | RATE | AMOUNT
ELEMENT NO.1 CONT`D
SUB – WALL
Machine cut block walling bedded and jointed in cement and sand mix (1:3) mortar complete with 25mm wide hoop iron in every alternate course.
A | 200mm thick coral block walling | SM | 460 | 1600 | 736000
| Total Amount Carried To Collection Page 03 |  |  |  | 736000
| Brought foward from pg 1 |  |  |  | 388580
| Brought foward from pg 2 |  |  |  | 1452800
| Brought foward from pg above |  |  |  | 736000
| SUBSTRUCTURE CARRIED TO SUMMARY PAGE 7 |  |  |  | 2577380
ITEM | DESCRIPTION | UNIT | QTY | RATE | AMOUNT
ELEMENT NO.02
WALLING
Machine cut: Natural stone walling bedded and pointed in cement and sand (1:3) mortar
A | 200mm thick machine cut block walling bedded and jointed in cement and sand mix (1:3) mortar complete with 25mm wide hoop iron in every alternate course. | SM | 1230 | 1600 | 1968000
| WALLING CARRRIED TO SUMMARY PAGE 7 |  |  |  | 1968000
ITEM | DESCRIPTION | UNIT | QTY | RATE | AMOUNT
ELEMENT NO.03
METAL GATES
A | Fabricate metal gate overall size 4400 x 2200mm high in 2No.Equal leaves infilled with 35x35x3mm thick SHS vertical balustrades alternated at 50mm on horizontal middle, bottom and top panels with spear spiked top end at 125mm centres complete with locking devices, including installing on 300X300mm two RC columns. | No | 1 | 80000 | 80000
B | Ditto but in single pedestrian gate (C) size 1200x2000mm high. | No. | 1 | 30000 | 30000
| GATES CARRIED TO SUMMARY PAGE 7 |  |  |  | 110000
ITEM | DESCRIPTION | UNIT | QTY | RATE | AMOUNT
ELEMENT No.03
FINISHES
WALL FINISHES
A | 12mm thick render/plaster to coral block walls on inner side and finish smooth with steel trowel. | SM | 1230 | 450 | 553500
B | Extra over for keying pointing neat recessed horizontal joints on the external wall surfaces including bituminous painting. | SM | 1230 | 250 | 307500
COPING
C | 250 x 50 mm thick precast concrete coping throated to approval; laid and jointed in cement/ sand (1:4) mortar | LM | 830 | 250 | 207500
| FINISHES CARRIED TO SUMMARY PAGE 7 |  |  |  | 1068500
ITEM | DESCRIPTION |  | PAGE |  | AMOUNT
SUMMARY
1 | SITE PREPARATION AND SUBSTRUCTURE |  | pg 3 |  | 2577380
2 | WALLING |  | pg 4 |  | 1968000
3 | GATE AND GRILLES |  | pg 5 |  | 110000
4 | FINISHES |  | pg6 |  | 1068500
| ELECTRICAL CARRIED TO SUMMARY PAGE 9 |  |  |  | 5723880
ITEM | DESCRIPTION | UNIT | QTY | RATE | AMOUNT
PROVISIONAL AND PRIME COST SUMS
The contractor shall include in his tender the
following to be deducted in whole or in part as directed by the Project Manager
PROJECT DOCUMENTATION
| Allow a provisional sum of Kenya shillings FIFTY THOUSAND ONLY (KES 50,000) for project documentation to be deducted in whole or in part as directed by the Project Manager |  |  |  | 50000
PROJECT MANAGEMENT COMMITTEE ALLOWANCES AND ADMNISTRATION COSTS
| Allow a provisional sum of Kenya shillings SIXTY FIVE THOUSAND ONLY (KES 65,000) for PMC allowances and administration expenses to be deducted in whole or in part as directed by the Project Manager |  |  |  | 65000
PROJECT MANAGEMENT
| Allow a provisional sum of Kenya shillings ONE HUNDRD AND FIFTY THOUSAND ONLY (KES 150,000) for project management and supervision to be deducted in whole or in part as directed by the Project Manager |  |  |  | 150000
| PS & PC CARRIED TO GRAND SUMMARY PAGE 9 |  |  |  | 265000
ITEM | DESCRIPTION | PAGE |  |  | AMOUNT
GRAND TOTAL
| Builders work | B/f from page 09 |  |  | 5723880
| Add 16% VAT |  |  |  | 915820.8
| Prime cost and provisional sums | B/f from page 08 |  |  | 265000
| Sub-total |  |  |  | 6904700.8
| TOTAL CARRIED TO TENDER FORM |  |  |  | 6904700.8
Amount in words……………………………………………………………………………………………...…..……..……...…………………………………………………………………………………………………..……………………………………………………………………………………………………………………..….…
Contractor`s name…………………..………………...…………………………………………………………….…..
Address ………………………………..……..……sign………………………………………………...
Name of witness………………………………………….…………………………………………………………….
Signature…………………………………………………………………………………………………..
Date …………………………………………………………………………………………………………….

## Substructure RC bars
Bar Type | Unit | Numbers | No. of bars | Length(m) | Total Length(m | Unit weight | Total Weight | Add Bulk(10%)
Sub-structure
Y12 column base 1 | kg | 4 | 14 | 1.6 | 89.6 | 1.208 | 108.2368 | 119.0605
Y12 column base 2 | kg | 5 | 16 | 1.8 | 144 | 1.208 | 173.952 | 191.3472
total y12 | [6 empty] | 282.1888 | 310.4077
Y16 column | kg | 9 | 6 | 2.1 | 113.4 | 1.575 | 178.605 | 196.4655
total y16 | [6 empty] | 178.605 | 196.4655
Y8 column (stirrups) | kg | 9 | 11 | 1.6 | 158.4 | 0.3916 | 62.0294 | 68.2324
total y8 | [6 empty] | 62.0294 | 68.2324
Super-structure
Y16 column | kg | 9 | 6 | 3.6 | 194.4 | 1.575 | 306.18 | 336.798
Y8 column (stirrups) | kg | 9 | 18 | 1.6 | 259.2 | 0.3916 | 101.5027 | 111.653
Y16 beams | kg |  | 2 | 110 | 220 | 1.575 | 346.5 | 381.15 | total y16 | 717.948
Y12beams | kg |  | 2 | 110 | 220 | 1.208 | 265.76 | 292.336 | total y12 | 602.7437
Y8 beams (stirrups) | kg |  | 445 | 1.6 | 712 | 0.3916 | 278.8192 | 306.7011

## Ramp concrete
No | Item | Unit | Numbers | Length(M) | Width(M) | Depth(M) | Sub-Total | Add Bulk(10%)
| RC Concrete (slab 1&2) | m3 | 2 | 12.8 | 1.2 | 0.2 | 6.144 | 6.7584
3 | Beams | m3 |  | 2.6 | 0.3 | 0.45 | 0.351 | 0.3861
4 | Landing | m3 | 2 | 2.6 | 1.4 | 0.2 | 1.456 | 1.6016
| Total RC Concrete | m3 | [5 empty] | 8.7461

## Ramp RC Bars
Bar Type | Unit | Numbers | No. of bars | Length(m) | Total Length(m | Unit weight | Total Weight | Add Bulk(10%)
Ramp RC Bars
Y20 beams | kg |  | 3 | 2.8 | 8.4 | 2.47 | 20.748 | 22.8228
Y16 beams | kg |  | 9 | 2.8 | 25.2 | 1.575 | 39.69 | 43.659
Y8 column (stirrups) |  |  | 14 | 2.2 | 30.8 | 0.3916 | 12.0613 | 13.2674
Y16 slab T1 | kg |  | 48 | 10 | 480 | 1.575 | 756 | 831.6
Y12slab B1 | kg |  | 300 | 1.8 | 540 | 1.208 | 652.32 | 717.552
total y16 | kg | [6 empty] | 875.259
total y12 | kg | [6 empty] | 717.552

## 1st flr RC
Bar Type | Unit | Numbers | No. of bars | Length(m) | Total Length(m | Unit weight | Total Weight | Add Bulk(10%)
(column)
Y16 column | kg | 52 | 6 | 3.6 | 1123.2 | 1.575 | 1769.04 | 1945.944
Y8 column (stirrups) | kg | 9 | 16 | 1.6 | 230.4 | 0.3916 | 90.2246 | 99.2471
Beams
Y16 (beam 3) | kg |  | 6 | 98 | 588 | 1.575 | 926.1 | 1018.71
Y16 (beam 1) | kg |  | 2 | 156 | 312 | 1.575 | 491.4 | 540.54
Y16 (beam 2) | kg |  | 2 | 48 | 96 | 1.575 | 151.2 | 166.32
Y8 stirrups (beam1,2 &3) | kg |  | 1510 | 1.6 | 2416 | 0.3916 | 946.1056 | 1040.7162
Total Y16 | kg | [5 empty] | 3337.74 | 3671.514
Y12beams 1 | kg |  | 2 | 156 | 312 | 1.208 | 376.896 | 414.5856
Y12beams 2 | kg |  | 2 | 48 | 96 | 1.208 | 115.968 | 127.5648
Total Y12 | kg | [5 empty] | 492.864 | 542.1504
Total Y8 | kg | [5 empty] | 1036.3302 | 1139.9633

## Substructure Concrete
No | Item | Unit | Numbers | Length(M) | Width(M) | Depth(M) | Sub-Total | Add Bulk(10%)
1 | Excavation (trench) 1 | m3 |  | 72 | 0.6 | 1.2 | 51.84 | 56.1
2 | Excavation (column bases 1) 1 | m3 | 5 | 1.2 | 1.2 | 1.2 | 8.64 | 9.5
3 | (column bases 2) | m3 | 4 | 1.5 | 1.5 | 1.2 | 10.8 | 11.9 | 21.4
| Total Excavations | m3 |  |  |  |  | 71.28 | 78.408
1 | Mass concrete (Blinding) | m3 |  |  |  |  | 2.25 | 2.25
1 | RC Concrete (column base 1) | m3 | 5 | 1.5 | 1.5 | 0.4 | 4.5 | 4.95
2 | '' (column bases 2) | m3 | 4 | 1.2 | 1.2 | 0.2 | 1.152 | 1.267
3 | '' (column) | m3 | 9 | 0.4 | 0.2 | 1.2 | 0.864 | 0.95
4 | '' (strip footing) | m3 |  | 72 | 0.6 | 0.2 | 8.16 | 8.9 | 15.117
5 | Beams | m3 |  | 72 | 0.2 | 0.45 | 6.12 | 6.732
| Total RC Concrete | m3 |  |  |  |  | 23.046 | 25.35
1 | Back filling | m3 |  |  |  |  | 51.3 | 56.43
2 | Slab | m2 |  |  |  |  | 22.8 | 25.08

## Roof
Bar Type | Unit | Numbers | Length(m) | Total Length(m | Add Bulk(10%)
Rafters | LM | 36 | 6 | 216 | 237.6
struts & ties | LM | 36 | 7 | 252 | 277.2
tie beams | LM | 36 | 12 | 432 | 475.2
Kingpost | LM | 36 | 2.2 | 79.2 | 87.12 | 799.92
purlins | LM | 12 | 43 | 516 | 567.6
Wall plate | LM |  |  | 106 | 116.6
Roof Area | M2 |  |  | 516 | 567.6